## Bill of Materials - Rev 1
Turbofan Driver - Bill of Materials V3 Upgrade, 17 August 2024 (https://github.com/nairck/TurbofanDriver https://www.thingiverse.com/thing:4743929) Created by Adam B. Johnson
Type | Assy Qty |  |  |  |  | Kit Price (CAD) | Total Price (CAD)
Assembly | 1 | Turbofan Driver, Assembly |  |  |  | 250 | 370.8357 |  | -
Turbofan Driver, Electronics and Mechanical Hardware Kit (raw price of single device)
| 1 | Turbofan Driver, Base/Electronics Assembly |  |  |  | 0 | 259.8213
|  | Turbofan Driver, Electronics Assembly Kit (raw price of single device) |  |  |  | 160 | 0
| 1 | Turbofan Engine, Mechanical Assembly |  |  |  | 0 | 111.0144
|  | Turbofan Driver, Mechanical Assembly Kit (raw price of single device) |  |  |  | 100 | 0
COTS Electronics |  |  | Vendor | Vendor Part Number | Price per unit (CAD) | Price w/ Tax (CAD) | Total Price (CAD) | link | alternative | alternative
| 1 | Arduino Nano, ATmega328P V3.0 | Amazon | B0D5LYFRQP | 32.99 | 36.9488 | 36.9488 | https://www.amazon.ca/ELEGOO-Pre-soldered-ATmega-Compatible-Arduino/dp/B0D5LYFRQP/ | -
| 1 | L298N Motor Driver Module, DC Dual H-Bridge | Amazon | B0CW243ND1 | 10.75 | 12.04 | 12.04 | https://www.amazon.ca/ShillehTek-Controller-H-Bridge-Raspberry-Mega2560/dp/B0CW243ND1/ | -
| 1 | EC11 Type Rotary Encoder with Push Button and Knob Cap | Amazon | B07G9Z5CG3 | 11.88 | 13.3056 | 13.3056 | https://www.amazon.ca/Cylewet-Encoder-Digital-Potentiometer-Arduino/dp/B07G9Z5CG3/ | -
| 1 | 4A Rated Latching Push Button Switch 1NO1NC SPDT (or 1NO SPST) Black Metal Shell with Blue LED for 19mm 3/4" | Amazon | B0CBRGQGFS | 13.99 | 15.6688 | 15.6688 | https://www.amazon.ca/gp/product/B0CBRGQGFS/ | -
| 1 | JST XH Connector Kit 2.54mm 2Pin 3Pin 4Pin 5Pin 6Pin Housing Female and Male Plug, 22AWG Pre-Crimped Cables | Amazon | B0BGBCR9SP | 30.13 | 33.7456 | 33.7456 | https://www.amazon.ca/Taiss-Connector-Housing-Pre-Crimped-Tweezers/dp/B0BGBCR9SP/ | -
| 1 | 10K Ohm Trimmer Potentiometer, 3296W-103 | Amazon | B00SWJZMM2 | 11.43 | 12.8016 | 12.8016 | https://www.amazon.ca/Uxcell-a14052600ux0954-Trimmer-Potentiometer-3296W-103/dp/B00SWJZMM2/ | -
| 1 | 40 Pin 2.54mm Single Row Female Header & 10 Pieces 40 Pin 2.54mm Single Row Male Header | Amazon | B08CMNRXJ1 | 15.99 | 17.9088 | 17.9088 | https://www.amazon.ca/Pieces-2-54mm-Single-Female-Header/dp/B08CMNRXJ1/ | -
| 1 | Heat Shrink Tubing Kit Assorted | Amazon | B09957G2VF | 15.99 | 17.9088 | 17.9088 | https://www.amazon.ca/Ginsco-730-pcs-Assorted-Sleeving/dp/B09957G2VF/ | -
| 1 | 12V ≥4A Power Supply, AC Adapter 100-240V 50-60hz (< 125mm long, 55mm wide, 34mm tall) | Amazon | B09BQBWKKT | 21.99 | 24.6288 | 24.6288 | https://www.amazon.ca/gp/product/B09BQBWKKT/?th=1 | -
| 1 | Ceramic Capacitor Assortment Kit Capacitors from 0.1uf/100 nF to 10 uF | Amazon | B07P7HRGT9 | 23.99 | 26.8688 | 26.8688 | https://www.amazon.ca/BOJACK-Ceramic-Capacitor-Assortment-Capacitors/dp/B07P7HRGT9/ | -
| 1 | RS-555SH 12V DC Motor (9-15V) 57mm x 36mm (4825-5100rpm) | Parts Express | 125-566 | 13.32 | 14.9184 | 14.9184 | https://www.parts-express.com/Mabuchi-Type-Motor-RS-555SH-12V-DC-Motor-9-15V-57mm-x-36mm-125-566?quantity=1 | - | https://www.opentip.com/Parts-Express-Mabuchi-Type-Motor-RS-555SH-12V-DC-Motor-9-15V-57mm-x-36mm-p-11128796.html | -
| 1 | LCD Screen with I2C module, 20x4 2004D (rev. C) | Buy Display | ERM2004FS-3 | 19.5333 | 21.8773 | 21.8773 | https://www.buydisplay.com/small-size-blue-lcd-bezel-20x4-arduino-library-character-display-module | https://www.buydisplay.com/small-size-arduino-code-lcd-20x4-i2c-character-display-wide-view-angle | https://www.crystalfontz.com/product/cfah2004dtmiet-character-display-20x4 | -
| 1 | Driver Board PCB by Cyberfox361 (Upload Gerber files (ZIP file) jlcpcb.com to order) | JLCPCB | - | 10 | 11.2 | 11.2 | https://jlcpcb.com/
-
COTS Hardware | [8 empty] | -
| 1 | M6x1, 40mm Length, Hex Socket Drive Round Head Screw | Amazon | B09TTMDZX2 | 15.99 | 17.9088 | 17.9088 | https://www.amazon.ca/Cicidorai-Stainless-Machine-Threads-Quantity/dp/B09TTMDZX2?th=1 | -
| ~137 | M3x0.5, 8mm Length, Button Head Hex Socket Drive Screws (2 Packs of 100) | Amazon | B08H2HTTRT | 12.99 | 14.5488 | 29.0976 | https://www.amazon.ca/iExcell-Stainless-Socket-Button-Included/dp/B08H2HTTRT/?th=1 | -
| 2 | 6204 Size Ball Bearing, Open, Sealed/Lubricated, or Shielded/Lubricated, 20x47x14 mm | Amazon | B00IK4MCC2 | 9.95 | 11.144 | 22.288 | https://www.amazon.com/6204-Bearing-20x47x14-Open-Bearings/dp/B00IK4MCC2/ | -
| 2 | 6003 Size Ball Bearing, Open, Sealed, or Shielded, 17x35x10 mm | Amazon | B00FNU80CC | 10.43 | 11.6816 | 23.3632 | https://www.amazon.com/6003-Bearing-Deep-Groove-Bearings/dp/B00FNU80CC | -
| 1 | Gorilla Glue Super Glue Gel, Cyanoacrylate Glue, Clear, 0.71oz/20g, (Pack of 1) | Amazon | B0BZ9YWN35 | 9.99 | 11.1888 | 11.1888 | https://www.amazon.ca/dp/B0BZ9YWN35/ | -
-
| 4 | Magnet Square - 0.25" | Sparkfun | COM-08643 | 1.6 | 1.792 | 7.168 | https://www.sparkfun.com/products/8643 | -
-
3D Printed Parts |  | (version 3 items bolded) | [6 empty] | -
| 1 | Electronics_Bay_Cover_-_V2 |  |  | 0 | 0 | 0 |  | -
| 1 | Stand_and_Electronics_Bay_-_V3 |  |  | 0 | 0 | 0 |  | -
| 1 | HPC_-_V2_-_10 |  |  | 0 | 0 | 0 |  | -
| 1 | HPC_-_V2_-_9 |  |  | 0 | 0 | 0
| 1 | HPC_-_V2_-_8 |  |  | 0 | 0 | 0
| 1 | HPC_-_V2_-_7 |  |  | 0 | 0 | 0
| 1 | HPC_-_V2_-_6 |  |  | 0 | 0 | 0
| 1 | HPC_-_V2_-_5 |  |  | 0 | 0 | 0
| 1 | HPC_-_V2_-_4 |  |  | 0 | 0 | 0
| 1 | HPC_-_V2_-_3 |  |  | 0 | 0 | 0
| 1 | HPC_-_V2_-_2 |  |  | 0 | 0 | 0
| 1 | HPC_-_V2_-_1 |  |  | 0 | 0 | 0
| 1 | Core_Casing_and_Motor_Mount_-_V2_-_HPC_Casing_-_V2 |  |  | 0 | 0 | 0
| 1 | LPT_-_V2_-_7 |  |  | 0 | 0 | 0
| 1 | LPT_-_V2_-_6 |  |  | 0 | 0 | 0
| 1 | LPT_-_V2_-_5 |  |  | 0 | 0 | 0
| 1 | LPT_-_V2_-_4 |  |  | 0 | 0 | 0
| 1 | LPT_-_V2_-_3 |  |  | 0 | 0 | 0
| 1 | LPT_-_V2_-_2 |  |  | 0 | 0 | 0
| 1 | LPT_-_V2_-_1 |  |  | 0 | 0 | 0
| 1 | LPT_Shaft_Mount_-_V2 |  |  | 0 | 0 | 0
| 1 | LPT_Casing_and_Motor_Mount_-_V2 |  |  | 0 | 0 | 0
| 1 | Fan_Tip_-_V2 |  |  | 0 | 0 | 0
| 1 | Main_Fan_Blade_-_V2 |  |  | 0 | 0 | 0
| 1 | Low_Pressure_Shaft_Front_-_V3 |  |  | 0 | 0 | 0
| or | Low_Pressure_Shaft_Front_-_V3.1 (M6x1)
| or | Low_Pressure_Shaft_Front_-_V3.1 (0.25-20)
| 1 | Fan_Casing_-_V2 |  |  | 0 | 0 | 0
| 1 | Fan_Stator_Casing_-_V3 |  |  | 0 | 0 | 0
| 1 | Magnetic_Fan_Removable_Casing_Section_-_V3 |  |  | 0 | 0 | 0
| 1 | Magnetic_Fan_Casing_Section_-_V2 |  |  | 0 | 0 | 0
| 1 | Combustion_Lining_-_V2_-_Input_Stator_-_V2 |  |  | 0 | 0 | 0
| 1 | Combustion_Lining_-_V2_-_Combustion_Body_-_V2 |  |  | 0 | 0 | 0
| 1 | Combustion_Section_-_V2_-_Fuel_Injectors |  |  | 0 | 0 | 0
| 1 | Combustion_Lining_-_V2_-_Injector_Plate |  |  | 0 | 0 | 0
| 1 | Core_Casing_and_Motor_Mount_-_V2_-_Combustion_and_HPT_Casing_-_V2 |  |  | 0 | 0 | 0
| 1 | HPT_-_V2 |  |  | 0 | 0 | 0
| 1 | Gear_Clamp_-_V3 |  |  | 0 | 0 | 0
| 1 | Motor_Clamp_-_V3 |  |  | 0 | 0 | 0
| 1 | 30_Tooth_Herringbone_Gear_-_V3 |  |  | 0 | 0 | 0
| 1 | Low_Pressure_Spool_Aft_-_V3 |  |  | 0 | 0 | 0
| 1 | Nozzle_Adapter_-_V3 |  |  | 0 | 0 | 0
| 1 | Nozzle_Section_-_Mixer-1 |  |  | 0 | 0 | 0
| 1 | Nozzle_Section_-_Nozzle-Cone-1 |  |  | 0 | 0 | 0
New for V3
| 1 | TN1-006_1_TFD-V3
| 1 | TN1-006_2_TFD-V3
| 1 | TN1-006_3_TFD-V3
| 1 | TN1-118A_TFD-V3 |  |  | 0 | 0 | 0
| 1 | TN1-118B_TFD-V3 |  |  | 0 | 0 | 0
| 1 | TN1-118C_TFD-V3 |  |  | 0 | 0 | 0
| 1 | TN1-118D_TFD-V3 |  |  | 0 | 0 | 0
| 1 | TN1-119A_TFD-V3 |  |  | 0 | 0 | 0
| 1 | TN1-119B_TFD-V3 |  |  | 0 | 0 | 0
| 1 | TN1-119C_TFD-V3 |  |  | 0 | 0 | 0
| 1 | TN1-119D_TFD-V3 |  |  | 0 | 0 | 0
| 0-2 | Fan_Concetricity_Plate_-_V3 |  |  | 0 | 0 | 0
| 1 | Fan_Extension-V3 |  |  | 0 | 0 | 0